## Version History
Version History
Version Number | Date | Revision Notes
0.1 | 2023-09-26 | Initial Draft Version

## General Information
POI001-Outbound Encumbrance Extract Interface Layout
Layout Contents | Description
This Interface layout contains the following sections (tabs):
Version History: | Log and track the version history of the layout.
General Information: | Contains information about the layout, its content and tabs.
File Format Legend: | Describes the column headings in the File Format Tab.
File Format: | The file format specifies the format in which data file is expected or sent by Florida PALM.
File Name | Interface Overview
Include all applicable file names that will be created/processed by this interface <Agency>_POI001_D_Process Instance_YYYYMMDD-HHMM.txt <Enterprise Partner>_POI001_D_Process Instance_YYYYMMDD-HHMM.txt | This outbound interface contains encumbrances which are added, updated, deleted, cancelled, closed or reopened information sent from Florida PALM system. This outbound interface will send delta extract which was not sent in previous run.
Business & Technical Information | Description
Module: | Purchase Order
Datafile Type: | TXT
End Point: | sftp-test.flpalm.myfloridacfo.gov (For all testing needs) sftp.flpalm.myfloridacfo.gov (Production)
Access Details: | Access credentials will be provided in a separate communication
Security Protocol: | SFTP (Secure Shell File Transfer Protocol)
Authentication: | Service account will be used, which will be provided via a separate communication mechanism
Authorization: | Authorized to access your data in Florida PALM.
Request/Response: | File Based Request/Response: Agency will retrieve the file on OCI MFT server by opening an SFTP connection and the SFTP response will be a Success or No Success depending on the successful transmission of the file.
Sample Data Types | Description
Sample Data | Sample Data Files are provided seperately.
Sample Data File Name(s) | POI001-Sample Data.txt
Note on B16: [Threaded comment] Your version of Excel allows you to read this threaded comment; however, any edits to it will get removed if the file is opened in a newer version of Excel. Learn more: https://go.microsoft.com/fwlink/?linkid=870924 Comment: Include all BU file as well. Reply: Included Reply: Can you check if it is ALL_ or ENTERPRISE_ Reply: Updated
Note on C16: [Threaded comment] Your version of Excel allows you to read this threaded comment; however, any edits to it will get removed if the file is opened in a newer version of Excel. Learn more: https://go.microsoft.com/fwlink/?linkid=870924 Comment: Mention that it is delta extract and it will send encumbrance not sent previous day and also mention all statuses sent. Reply: Updated the verbiage.

## File Format Legend
POI001-Outbound Encumbrance Extract Interface Layout
This section describes the column headings in the File Format Tab. Please review this section to understand the column headers before proceeding to the next section (file format tab).
Column Headings | Description
Field Name: | Name of the Florida PALM data field in the layout.
Record Type: | Specifies the record type "Header" or "Detail" or other free form delineation applicable for the fields in the record.
Field Type: | Field Type is the data type of the field, such as character, number, signed number or date. - A Character type could be alpha numeric consisting of both letters and numbers. - Signed Number type could be a positive or negative value with decimal position - Number type could be a positive with decimal position - Long Character type is an Alphanumeric field used for long descriptions or comments - Datetime is Date and Time field - Date is a Date field
Field Length: | Specifies the maximum length of the data field. If the data field is expected to have decimals or any other length format then it will be mentioned in the Valid Values/Default column. For Example, if the field is a signed number with a total length of 8 and includes 2 decimals, the Valid Values/Default column will show 12340.56 or if an amount ends in 0 cents, the Valid Values/Default column will state - include 00 after the decimal (109.00)
Required Field: | States if the element value is required or not, Y= Yes, N=No OR C=Conditional. If data is supplied for a element that is marked "N" (Not Required) then it has to adhere to the specifications in Valid Values/Default and Processing Rules. If the data is not supplied, Florida PALM may insert a derived or default value based on the functional design. Conditional field, means this field value is dependent on some other field in the layout and may be needed when the other field value is present; check the processing rules column for additional details.
Description: | Business description of the field in the file format tab.
Valid Values/Defaults: | Lists valid values for the fields provided in this column. The data supplied (inbound or outbound) must conform to these values.
Processing Rules: | Provides the Florida PALM specific processing rules. For example, lists rules, default values, date formats, etc., which will be utilized by the program to extract data that will be exchanged with Florida PALM.
Interfacing System Field Mapping | Description
Use this section (if applicable) to map fields from the Interfacing system and make notes as you go along.
Field Name: | Map the Interface source systems field name in the layout with your system.
Field Type: | Map the Interface source systems field type in the layout with your system.
Field Length: | Map the Interface source systems field length in the layout with your system.
Notes: | Make notes as you map the source system fields with Florida PALM fields.

## File Format
The file format below is the definition that represents the data structure of the file to be processed. It provides information which is helpful in writing the program/s that extract or insert data with Florida PALM.
POI001 - Outbound Encumbrance Extract - File format: (Pipe (¦) Delimited TXT) | [7 empty] | Interfacing System Field Mapping
Field Name | Record Type | Field Type | Field Length | Required Field (Florida PALM) Yes (Y), No (N), Conditional (C) | Description | Valid Values/Defaults | Processing Rules | Field Name | Field Type | Field Length | Notes
Record Code | PO Header Details | Character | 1 | Y | Indicates Encumbrance Header information. This field is the row identifier and should be added at the start of each header row. | Default - H | This is a required field. Record Code 'H' will be populated for Header details.
Business Unit | PO Header Details | Character | 5 | Y | Used to define an organization or organizational subset that is independent with regards to one or more accounting or operational functions. | Example: 43000 | This is a required field. Business Unit value will be extracted as per the value available in the system.
PO ID | PO Header Details | Character | 10 | Y | System generated Encumbrance ID in Florida PALM. | Example: 0000000001 | This is a required field. Encumbrance ID value will be extracted as per the value available in the system.
PO Status | PO Header Details | Character | 2 | Y | Current status of the encumbrance in Florida PALM. | ALL; O - Open; PA - Pending Approval; A - Approved; DA - Denied D - Dispatched; C - Complete; PX - Pending Cancel; X - Canceled | This is a required field. Encumbrance Status value will be extracted as per the value available in the system.
Hold Status | PO Header Details | Character | 1 | Y | Flag to temporarily prevent further processing of the encumbrance. The encumbrance will not be eligible for approval, denial or further processing. | Y - Yes; N - No; Default: N | This is a required field. Hold Status value will be extracted as per the value available in the system.
Budget Header Status | PO Header Details | Character | 1 | Y | Current Budget Check status of the encumbrance in Florida PALM. | E - Error in Budget Check: I - Document In Processing; N - Not Budget Checked; V - Valid | This is a required field. Budget Header Status value will be extracted as per the value available in the system.
PO Date | PO Header Details | Date | 10 | Y | Denotes date encumbrance line was established in the source system. | Example: 06/10/2023 | The date format is MM/DD/YYYY. This is a required field. Data will be extracted as per the value available in the system.
PO Reference | PO Header Details | Character | 30 | N | Free text reference field. Field can be used for sending Source encumbrance number/Approved Travel Authorization Request number. | Example: AF3E74 | This is a not a required field.Source encumbrance number will be extracted as per the value available in the system. The Encumbrance Reference value can be up to 30 characters max.
PO Confidential? | PO Header Details | Character | 1 | N | Confidential Encumbrance flag to determine if the Encumbrance/PO is confidential | Y- Yes N- No Default: N | This is an optional field. This field is defaulted to 'N' if Encumbrance is not marked as Confidential. If Encumbrance is confidential then 'Y'. Data will be extracted as per the value available in the system.
Supplier SetID | PO Header Details | Character | 5 | Y | SetID is a value used in Florida PALM to define setup data. It allows the sharing of common setup data across Business Units or specific to Business Unit. | Example: STATE | This is a required field. Supplier SetID value will be extracted as per the value available in the system.
Supplier ID | PO Header Details | Character | 10 | Y | This field will contain a valid Florida PALM Supplier ID for the Supplier SetID provided above. | Example: 0000000004 | This is a required field. Supplier ID value will be extracted as per the value available in the system.
Supplier Name | PO Header Details | Character | 40 | Y | This field will contain a valid Florida PALM Supplier Name for the SupplierID provided above. | Example: Central Parking Corp | This is a required field. Supplier Name value will be extracted as per the value available in the system.
Supplier Location | PO Header Details | Character | 10 | Y | This field will contain a valid Florida PALM Supplier Location for the Supplier ID provided above. | Example: MAIN | This is a required field. Supplier Location value will be extracted as per the value available in the system.
Address Sequence Number | PO Header Details | Number | 5 | Y | Supplier Address Sequence Number field will contain a valid Florida PALM Invoicing Supplier Address Sequence Number for the Supplier ID provided above. | Example: 1 | This is a required field. Address Sequence Number value will be extracted as per the value available in the system.
PO Origin | PO Header Details | Character | 3 | Y | This value will be specific to each agency and/or system. The Origin Indicates the source system of the transaction. | Example: MFM - My Florida Marketplace Valid values will be shared by Florida PALM. | This is a required field. Encumbrance Origin value will be extracted as per the value available in the system.
Source System User ID | PO Header Details | Character | 30 | N | Field to determine the User who requested the addition of the Encumbrance. | Example: JOHN.DOE | This is an optional field. Source System User ID value will be extracted as per the value available in the system.
PO Total Amount | PO Header Details | Signed Number | 23 | Y | Encumbrance total amount calculated from the merchandise amount. | Maximum of 23 characters, with a breakdown as follows: 19 integers 2 decimals 1 decimal point 1 (-) sign 23 Total Example:20432.89 | This is a required field. PO Total Amount will be extracted as per the value available in the system.
PO Encumbrance Balance | PO Header Details | Signed Number | 23 | Y | Encumbrance balance amount for the encumbrance to be distributed. | Maximum of 23 characters, with a breakdown as follows: 19 integers 2 decimals 1 decimal point 1 (-) sign 23 Total Example:20432.89 | This is a required field. PO Encumbrance balance will be extracted as per the value available in the system.
Filler1 | PO Header Details | Character | 30 | N | This field is reserved for future use in Florida PALM. | Default blank | This field is reserved for future use in Florida PALM. Any data submitted in this field will not be loaded into Florida PALM at this time.
Filler2 | PO Header Details | Character | 30 | N | This field is reserved for future use in Florida PALM. | Default blank | This field is reserved for future use in Florida PALM. Any data submitted in this field will not be loaded into Florida PALM at this time.
Filler3 | PO Header Details | Character | 30 | N | This field is reserved for future use in Florida PALM. | Default blank | This field is reserved for future use in Florida PALM. Any data submitted in this field will not be loaded into Florida PALM at this time.
Filler4 | PO Header Details | Character | 30 | N | This field is reserved for future use in Florida PALM. | Default blank | This field is reserved for future use in Florida PALM. Any data submitted in this field will not be loaded into Florida PALM at this time.
Filler5 | PO Header Details | Character | 30 | N | This field is reserved for future use in Florida PALM. | Default blank | This field is reserved for future use in Florida PALM. Any data submitted in this field will not be loaded into Florida PALM at this time.
Record Code | PO Line Details | Character | 1 | Y | Indicates Encumbrance Line information. This field is the row identifier and should be added at the start of each line row. | L - Line | This is a required field. Record Code 'L' will be populated for Line details.
Business Unit | PO Line Details | Character | 5 | Y | Used to define an organization or organizational subset that is independent with regards to one or more accounting or operational functions. | Example: 43000 | This is a required field. Business Unit value will be extracted as per the value available in the system.
PO ID | PO Line Details | Character | 10 | Y | System generated Encumbrance ID in Florida PALM. | Example: 0000000001 | This is a required field. Encumbrance ID value will be extracted as per the value available in the system.
PO Reference | PO Line Details | Character | 30 | N | Free text reference field. Source encumbrance number. | Example: AF3E74 | This is a required field.Source encumbrance number will be extracted as per the value available in the system. The Encumbrance Reference value can be up to 30 characters max.
PO Line Number | PO Line Details | Number | 5 | Y | Encumbrance line number. | Example: 1 | This is a required field. Line Number value will be extracted as per the value available in the system.
Cancel Status | PO Line Details | Character | 1 | Y | Encumbrance line cancel status. | A - Active; C - Closed; D - Denied; H - Hold; O - Open; P - Pending Approval; X - Canceled | This is a required field. Cancel Status value will be extracted as per the value available in the system.
Change Status | PO Line Details | Character | 1 | Y | Change Order Status for the encumbrance line. | C - Changed; U - Unchanged | This is a required field. Change Status value will be extracted as per the value available in the system.
Category Code | PO Line Details | Character | 18 | Y | Provide the category code that you want the system to use to locate the catalog in which you want to search for item categories. | Example: 43210000 - Computer Equipment and Accessories Commodity code will be mapped to this field. | This is a required field. Category Code value will be extracted as per the value available in the system.
Unit of Measure | PO Line Details | Character | 3 | Y | The Unit of Measure for the encumbrance line. | Example: EA - EACH | This is a required field. Unit of Measure value will be extracted as per the value available in the system.
Amount Only Flag | PO Line Details | Character | 1 | Y | To designate the line as an amount-only line. If entered as 'Y', the encumbrance quantity value on the line ship details should always be 1. | Y - Yes; N - No | This is a required field. Amount Only Flag value will be extracted as per the value available in the system.
Physical Nature | PO Line Details | Character | 1 | N | Indicates whether an item is a good or a service. | G - Goods, S - Services Example: G | This is a optional field. Physical Nature value will be extracted as per the value available in the system.
Item Description | PO Line Details | Character | 254 | Y | Description of the encumbrance line item. | Example: Computer Equipment | This is a required field. Item Description value will be extracted as per the value available in the system.
Filler1 | PO Line Details | Character | 30 | N | This field is reserved for future use in Florida PALM. | Default blank | This field is reserved for future use in Florida PALM. Any data submitted in this field will not be loaded into Florida PALM at this time.
Filler2 | PO Line Details | Character | 30 | N | This field is reserved for future use in Florida PALM. | Default blank | This field is reserved for future use in Florida PALM. Any data submitted in this field will not be loaded into Florida PALM at this time.
Filler3 | PO Line Details | Character | 30 | N | This field is reserved for future use in Florida PALM. | Default blank | This field is reserved for future use in Florida PALM. Any data submitted in this field will not be loaded into Florida PALM at this time.
Filler4 | PO Line Details | Character | 30 | N | This field is reserved for future use in Florida PALM. | Default blank | This field is reserved for future use in Florida PALM. Any data submitted in this field will not be loaded into Florida PALM at this time.
Filler5 | PO Line Details | Character | 30 | N | This field is reserved for future use in Florida PALM. | Default blank | This field is reserved for future use in Florida PALM. Any data submitted in this field will not be loaded into Florida PALM at this time.
Filler6 | PO Line Details | Character | 30 | N | This field is reserved for future use in Florida PALM. | Default blank | This field is reserved for future use in Florida PALM. Any data submitted in this field will not be loaded into Florida PALM at this time.
Filler7 | PO Line Details | Character | 30 | N | This field is reserved for future use in Florida PALM. | Default blank | This field is reserved for future use in Florida PALM. Any data submitted in this field will not be loaded into Florida PALM at this time.
Filler8 | PO Line Details | Character | 30 | N | This field is reserved for future use in Florida PALM. | Default blank | This field is reserved for future use in Florida PALM. Any data submitted in this field will not be loaded into Florida PALM at this time.
Filler9 | PO Line Details | Character | 30 | N | This field is reserved for future use in Florida PALM. | Default blank | This field is reserved for future use in Florida PALM. Any data submitted in this field will not be loaded into Florida PALM at this time.
Filler10 | PO Line Details | Character | 30 | N | This field is reserved for future use in Florida PALM. | Default blank | This field is reserved for future use in Florida PALM. Any data submitted in this field will not be loaded into Florida PALM at this time.
Record Code | PO Line Ship Details | Character | 1 | Y | Indicates Encumbrance Line Shipping information. This field is the row identifier and should be added at the start of each line ship details row. | S - Ship | This is a required field. Record Code 'S' will be populated for Line Ship details.
Business Unit | PO Line Ship Details | Character | 5 | Y | Used to define an organization or organizational subset that is independent with regards to one or more accounting or operational functions. | Example: 43000 | This is a required field. Business Unit value will be extracted as per the value available in the system.
PO ID | PO Line Ship Details | Character | 10 | Y | System generated Encumbrance ID in Florida PALM. | Example: 0000000001 | This is a required field. Encumbrance ID value will be extracted as per the value available in the system.
PO Reference | PO Line Ship Details | Character | 30 | N | Free text reference field. Source encumbrance number. | Example: AF3E74 | This is a required field.Source encumbrance number will be extracted as per the value available in the system. The Encumbrance Reference value can be up to 30 characters max.
PO Line Number | PO Line Ship Details | Number | 5 | Y | Encumbrance line number. | Example: 1 | This is a required field. Line Number value will be extracted as per the value available in the system.
PO Schedule Number | PO Line Ship Details | Number | 3 | Y | Encumbrance Schedule Number | Example: 1 | This is a required field. Schedule Number value will be extracted as per the value available in the system.
PO Price | PO Line Ship Details | Signed Number | 15 | Y | Unit Price for the encumbrance line item. | Maximum of 15 characters (Positive ONLY), with a breakdown as follows: 11 integers 2 decimals 1 decimal point 1 (-) sign 15 Total Example:20432.89 | This is a required field. Encumbrance Price will be extracted as per the value available in the system.
PO Quantity | PO Line Ship Details | Number | 15 | Y | Quantity of the encumbrance line to be distributed. | Maximum of 15 characters , with a breakdown as follows: 10 integers 3 decimals 1 decimal point 1(-) sign 15 Total Example: 5.501 | This is a required field. Encumbrance Quantity will be extracted as per the value available in the system.
Total Merchandise Amount | PO Line Ship Details | Signed Number | 23 | Y | Total amount for the encumbrance line to be distributed. | Maximum of 23 characters, with a breakdown as follows: 19 integers 2 decimals 1 decimal point 1 (-) sign 23 Total Example:20432.89 | This is a required field. Total Merchandise Amount will be extracted as per the value available in the system.
Filler1 | PO Line Ship Details | Character | 30 | N | This field is reserved for future use in Florida PALM. | Default blank | This field is reserved for future use in Florida PALM. Any data submitted in this field will not be loaded into Florida PALM at this time.
Filler2 | PO Line Ship Details | Character | 30 | N | This field is reserved for future use in Florida PALM. | Default blank | This field is reserved for future use in Florida PALM. Any data submitted in this field will not be loaded into Florida PALM at this time.
Filler3 | PO Line Ship Details | Character | 30 | N | This field is reserved for future use in Florida PALM. | Default blank | This field is reserved for future use in Florida PALM. Any data submitted in this field will not be loaded into Florida PALM at this time.
Filler4 | PO Line Ship Details | Character | 30 | N | This field is reserved for future use in Florida PALM. | Default blank | This field is reserved for future use in Florida PALM. Any data submitted in this field will not be loaded into Florida PALM at this time.
Filler5 | PO Line Ship Details | Character | 30 | N | This field is reserved for future use in Florida PALM. | Default blank | This field is reserved for future use in Florida PALM. Any data submitted in this field will not be loaded into Florida PALM at this time.
Filler6 | PO Line Ship Details | Character | 30 | N | This field is reserved for future use in Florida PALM. | Default blank | This field is reserved for future use in Florida PALM. Any data submitted in this field will not be loaded into Florida PALM at this time.
Filler7 | PO Line Ship Details | Character | 30 | N | This field is reserved for future use in Florida PALM. | Default blank | This field is reserved for future use in Florida PALM. Any data submitted in this field will not be loaded into Florida PALM at this time.
Filler8 | PO Line Ship Details | Character | 30 | N | This field is reserved for future use in Florida PALM. | Default blank | This field is reserved for future use in Florida PALM. Any data submitted in this field will not be loaded into Florida PALM at this time.
Filler9 | PO Line Ship Details | Character | 30 | N | This field is reserved for future use in Florida PALM. | Default blank | This field is reserved for future use in Florida PALM. Any data submitted in this field will not be loaded into Florida PALM at this time.
Filler10 | PO Line Ship Details | Character | 30 | N | This field is reserved for future use in Florida PALM. | Default blank | This field is reserved for future use in Florida PALM. Any data submitted in this field will not be loaded into Florida PALM at this time.
Record Code | PO Distribution Details | Character | 1 | Y | Indicates Encumbrance Distribution Line information. This field is the row identifier and should be added at the start of each distribution line row. | D - Distribution | This is a required field. Record Code 'D' will be populated for Line details.
Business Unit | PO Distribution Details | Character | 5 | Y | Used to define an organization or organizational subset that is independent with regards to one or more accounting or operational functions. | Example: 43000 | This is a required field. Business Unit value will be extracted as per the value available in the system.
PO ID | PO Distribution Details | Character | 10 | Y | System generated Encumbrance ID in Florida PALM. | Example: 0000000001 | This is a required field. Encumbrance ID value will be extracted as per the value available in the system.
PO Reference | PO Distribution Details | Character | 30 | N | Free text reference field. Source encumbrance number. | Example: AF3E74 | This is a required field.Source encumbrance number will be extracted as per the value available in the system. The Encumbrance Reference value can be up to 30 characters max.
PO Line Number | PO Distribution Details | Number | 5 | Y | Encumbrance line number. | Example: 1 | This is a required field. Line Number value will be extracted as per the value available in the system.
PO Schedule Number | PO Distribution Details | Number | 3 | Y | Encumbrance Schedule Number | Example: 1 | This is a required field. Schedule Number value will be extracted as per the value available in the system.
PO Distribution Line Number | PO Distribution Details | Number | 5 | Y | Distribution Line number for the encumbrance line. Numeric value starting with 1. | Example: 1 | This is a required field. Distribution Line Number will be extracted as per the value available in the system.
Distribution Encumbrance Quantity | PO Distribution Details | Number | 15 | Y | Quantity to be distributed on the encumbrance distribution line. | Maximum of 15 characters , with a breakdown as follows: 10 integers 3 decimals 1 decimal point 1(-) sign 15 Total Example: 5.501 | This is a required field. Distribution Encumbrance Quantity will be extracted as per the value available in the system.
Distribution Percentage | PO Distribution Details | Number | 7 | Y | Enter Distribution Percentage to distribute the cost by a percentage of the total amount. Enter a proration percent value for each distribution line. Total Percentage for single/multiple distribution lines for a single Encumbrance ID must always equal 100%. | Maximum of 7 characters (Positive ONLY), with a breakdown as follows: 4 integers 2 decimals 1 decimal point 7 Total Example: 100, 50.69 | This is a required field. Distribution Percentage will be extracted as per the value available in the system.
Distribution Line Merchandise Amount | PO Distribution Details | Signed Number | 23 | Y | Total amount of the encumbrance distribution line. | Maximum of 23 characters, with a breakdown as follows: 19 integers 2 decimals 1 decimal point 1 (-) sign 23 Total Example:20432.89 | This is a required field. Distribution Line Merchandise Amount will be extracted as per the value available in the system.
Organization | PO Distribution Details | Character | 10 | Y | Organization ChartField tracks information according to a breakdown of your organization. | Example: 9910000000 | This is required field. Data will be extracted as per the value available in the system.
Account | PO Distribution Details | Character | 6 | Y | General Ledger Account, specified as balance sheet account (e.g., asset, liability, equity) or operating account (e.g., expenditure, revenue). | Example: 700000 | This is required field. Data will be extracted as per the value available in the system.
Fund | PO Distribution Details | Character | 5 | Y | Segregates and captures specific activities or classifies certain objectives in accordance with special regulations, restrictions, or limitations. | Example: 10000 | This is required field. Data will be extracted as per the value available in the system.
Budget Entity | PO Distribution Details | Character | 8 | Y | Budget Entity ChartField represents organizations and/or functions to which appropriations are made and typically represents a program. | Example: 11950000 | This is required field. Data will be extracted as per the value available in the system.
Category | PO Distribution Details | Character | 6 | Y | Category ChartField represents both appropriation categories and revenue source codes. | Example: 141117 | This is required field. Data will be extracted as per the value available in the system.
State Program | PO Distribution Details | Character | 10 | Y | State Program ChartField tracks revenue and expenditures for programs within or across your organizations. | Example: 0102020003 | This is required field. Data will be extracted as per the value available in the system.
Grant | PO Distribution Details | Character | 5 | N | Grant ChartField tracks grant Ids within or across your organizations. | Example: 00001 | This is optional field. If data is available then process will extract the value in the file.
Contract | PO Distribution Details | Character | 10 | N | Contract ChartField captures expenditure and revenue transactions as required for two party agreements. | Example: F001700000 | This is optional field. If data is available then process will extract the value in the file.
OA1 | PO Distribution Details | Character | 5 | N | Other Accumulator ChartField can be used for various purposes, such as, tracking for optional reporting, or cost pools. | Example: ACDFM | This is optional field. If data is available then process will extract the value in the file.
OA2 | PO Distribution Details | Character | 10 | N | Agency Unique ChartField is a flexible field reserved for tracking for optional reporting or specific use. | Example: ACDFMACDFM | This is optional field. If data is available then process will extract the value in the file.
PC Business Unit | PO Distribution Details | Character | 5 | C | Used to define an organization or organizational subset that is independent with regards to one or more accounting or operational functions for Project related ChartFields. | Example: 50100 | This is conditional field. If Project is available then process will extract PC Business Unit value in the file.
Project | PO Distribution Details | Character | 15 | N | Project ChartField is used to capture a planned undertaking of something to be accomplished or produced, having a beginning and ending date, for which expenditures/costs and revenues are to be tracked. | Example: D17200RG7110000 | This is optional field. If data is available then process will extract the value in the file.
Activity | PO Distribution Details | Character | 15 | C | Tracks specific tasks that make up a Project and records transactional details; a Project must have at least one associated Activity ID. | Example: A00000000000001 | This is conditional field. If Project is available then process will extract Activty value in the file.
PC Source Type | PO Distribution Details | Character | 5 | N | The Source Type ChartField identifies the purpose or origin of a Project-related transaction. | Examples: EQP, LABOR, OTHER | This is optional field. If data is available then process will extract the value in the file.
PC Category | PO Distribution Details | Character | 5 | N | The Proj Category ChartField provides more flexibility and granularity in tracking and analyzing financial activity associated with a Project. | Example: 14111 | This is optional field. If data is available then process will extract the value in the file.
PC Subcategory | PO Distribution Details | Character | 5 | N | The Subcategory ChartField provides more flexibility and granularity in tracking and analyzing financial activity associated with a Project. | Examples: CONS, LEASE | This is optional field. If data is available then process will extract the value in the file.
Budget Date | PO Distribution Details | Date | 10 | Y | Budget Date will contain the Budget Date applicable to the Encumbrance Distribution Line. This date determines the budget period that will be impacted by the expenditures recorded on the Encumbrance Distribution Lines. | Example: 06/30/2023 | The date format is MM/DD/YYYY . Agencies/External Partners should use the defaulted budget date, which is the current date when using operating budget. Agencies/External Partners using Fixed Capital Outlay and/or Continuing Appropriations, the budget date should be changed to 06/30/XXXX, where XXXX is the budget period (i.e., 06/30/2022 = budget period 2022 = FY 21/22).
Asset Profile ID | PO Distribution Details | Character | 10 | N | Asset Profile ID | Example: COMPUTERS | This is optional field. If data is available then process will extract the value in the file.
Filler1 | PO Distribution Details | Character | 30 | N | This field is reserved for future use in Florida PALM. | Default blank | This field is reserved for future use in Florida PALM. Any data submitted in this field will not be loaded into Florida PALM at this time.
Filler2 | PO Distribution Details | Character | 30 | N | This field is reserved for future use in Florida PALM. | Default blank | This field is reserved for future use in Florida PALM. Any data submitted in this field will not be loaded into Florida PALM at this time.
Filler3 | PO Distribution Details | Character | 30 | N | This field is reserved for future use in Florida PALM. | Default blank | This field is reserved for future use in Florida PALM. Any data submitted in this field will not be loaded into Florida PALM at this time.
Filler4 | PO Distribution Details | Character | 30 | N | This field is reserved for future use in Florida PALM. | Default blank | This field is reserved for future use in Florida PALM. Any data submitted in this field will not be loaded into Florida PALM at this time.
Filler5 | PO Distribution Details | Character | 30 | N | This field is reserved for future use in Florida PALM. | Default blank | This field is reserved for future use in Florida PALM. Any data submitted in this field will not be loaded into Florida PALM at this time.
Filler6 | PO Distribution Details | Character | 30 | N | This field is reserved for future use in Florida PALM. | Default blank | This field is reserved for future use in Florida PALM. Any data submitted in this field will not be loaded into Florida PALM at this time.
Filler7 | PO Distribution Details | Character | 30 | N | This field is reserved for future use in Florida PALM. | Default blank | This field is reserved for future use in Florida PALM. Any data submitted in this field will not be loaded into Florida PALM at this time.
Filler8 | PO Distribution Details | Character | 30 | N | This field is reserved for future use in Florida PALM. | Default blank | This field is reserved for future use in Florida PALM. Any data submitted in this field will not be loaded into Florida PALM at this time.
Filler9 | PO Distribution Details | Character | 30 | N | This field is reserved for future use in Florida PALM. | Default blank | This field is reserved for future use in Florida PALM. Any data submitted in this field will not be loaded into Florida PALM at this time.
Filler10 | PO Distribution Details | Character | 30 | N | This field is reserved for future use in Florida PALM. | Default blank | This field is reserved for future use in Florida PALM. Any data submitted in this field will not be loaded into Florida PALM at this time.
Note on B77: [Threaded comment] Your version of Excel allows you to read this threaded comment; however, any edits to it will get removed if the file is opened in a newer version of Excel. Learn more: https://go.microsoft.com/fwlink/?linkid=870924 Comment: Should record type be PO Distribution Details ? Reply: Updated
Note on A78: [Threaded comment] Your version of Excel allows you to read this threaded comment; however, any edits to it will get removed if the file is opened in a newer version of Excel. Learn more: https://go.microsoft.com/fwlink/?linkid=870924 Comment: Include BU and Encumbrance ID in all child records as per standards so that it will be easy for processing for external partners. Reply: Also change from Encumbrance ID to PO ID and reference Encumbrance ID in processing rules as discussed above.
Note on G83: [Threaded comment] Your version of Excel allows you to read this threaded comment; however, any edits to it will get removed if the file is opened in a newer version of Excel. Learn more: https://go.microsoft.com/fwlink/?linkid=870924 Comment: Update as per standards
Note on E91: [Threaded comment] Your version of Excel allows you to read this threaded comment; however, any edits to it will get removed if the file is opened in a newer version of Excel. Learn more: https://go.microsoft.com/fwlink/?linkid=870924 Comment: Isn't this required for COA? Reply: Yes it is required. updated